## METRIC
Metric version | Schleicher ASK-21
Total Weight | 700 | Kilograms | L/D max | 9:1
AngleOfBank | 45 | degrees | V Best L/D | 151.864 | km/h
Headwind | 6 | m/s (up to about 12) | Vario reads | -3.1944 | m/s
Vsinkair | 2 | m/s (negative for lift) | Min Sink | 1.1948 | m/s
|  |  | VminSink | 86.8032 | km/h
pick a specific |  | sink rate
speed (km/h) | L/D | (m/sec)
70 | 4,3 | 4,5
(this is the yellow line on the graph)

## data and graph
Do not change values here. Cells are filled converting from the "METRIC" tab. Not pretty but effective.
Schleicher ASK-21
Total Weight | 1543.5 | pounds | L/D max | 9:1
AngleOfBank | 45 | degrees | V Best L/D | 82 | knots
Headwind | 11.664 | knots (up to about 25) | Vario reads | -6,210 | knots
Vsinkair | 3.888 | knots (negative for lift) | Min Sink | 235,20 | ft/min
|  |  | VminSink | 46,87 | knots
pick a specific |  | sink rate
speed (knots) | L/D | (ft/min)
37.8 | 4,3 | 890,5
(this is the yellow line on the graph)

## large graph
Total weight: 1543,5 lbs; Angle of Bank: 45o; headwind: 11,664 knots; sink: 3,888 knots

## calculation
Title1 | 0
AngleOfBank | 45
| 0.3 | 0.83666 | 0.85 |  | maxslope | -0.11371
[5 empty] | ldmax | 8.7942 | -1/max slope
Headwind | 11.664 | knots |  |  | vbest | 82.3348 | knots
Vsinkair | -3.888 | knots | (as rising here) |  | min sink | -2.3218 | knots
Relative Load | 1.2279 | sqrt(load) | 1.1081 |  | Vminsink | 46.8693 | knots
L/D max | 9:1 |  |  |  | target speed | 37.8 | knots
V Best L/D | 82 knots |  |  |  | min from target | 5.8938 | knots
Vario reads | -6,2 knots |  |  |  | L/D for target | 4.2548 | -1/SLOPE at target speed
Min Sink | 235 ft/min
VminSink | 47 knots
cos AOB | 0.70711 | 1/cos AOB | 1.4142
sqrt(cos AOB) | 0.8409 | 1/sqrt(cos AOB) | 1.1892
effective load factor, including AOB and load |  |  | 1.7365 | (relative load / cos AOB)
datax | datay | basic polar |  | including bank angle and load | [8 empty] | L/D | target |  |  |  | // a meno di pastrugni fra unità di misura è tutto in knots (fa Knots+…..)
V(km/hr) | Vs(m/s) | V(knots) | Vsink(knots) | V(knots) | Vsink(knots) | Slope | L/D | Vbest | Vsinkbest | Vminsink | Target Speed diff | L/D | line | line | label | E KN TO KM/H | F KN TO M/S | metric l/d N | metric target line O
|  |  |  | 11.664 | [8 empty] | 3.888 | 3.888 | 12 knot headwind; 4 knot sink | 21.6017 |  | 2 | 2
|  |  |  | 100 | [8 empty] | -6.1568 | -16.8736 |  | 185.2 |  | -3.1671 | -8.6798
61.606 | -1.0047 | 33.1571 | -1.9532 | 43.6938 | -3.64 | -0.23503 |  |  |  |  | 5.8938 | 4.2548 |  |  |  | 80.921 | -1.8724
61.6072 | -1.0005 | 33.1578 | -1.9451 | 43.6947 | -3.6249 | -0.23455 |  |  |  |  | 5.8947 |  |  |  |  | 80.9226 | -1.8646
61.6091 | -0.9943 | 33.1588 | -1.9329 | 43.6961 | -3.6022 | -0.23384 |  |  |  |  | 5.8961 |  |  |  |  | 80.9251 | -1.853
61.7809 | -0.98182 | 33.2513 | -1.9087 | 43.8179 | -3.557 | -0.23154 |  |  |  |  | 6.0179 |  |  |  |  | 81.1507 | -1.8297
61.7871 | -0.96099 | 33.2546 | -1.8682 | 43.8223 | -3.4816 | -0.22917 |  |  |  |  | 6.0223 |  |  |  |  | 81.1589 | -1.7909
61.8761 | -0.94434 | 33.3025 | -1.8358 | 43.8854 | -3.4212 | -0.22684 |  |  |  |  | 6.0854 |  |  |  |  | 81.2758 | -1.7599
61.8811 | -0.92767 | 33.3052 | -1.8034 | 43.889 | -3.3608 | -0.22495 |  |  |  |  | 6.089 |  |  |  |  | 81.2824 | -1.7288
61.9701 | -0.91102 | 33.3531 | -1.771 | 43.9521 | -3.3005 | -0.22264 |  |  |  |  | 6.1521 |  |  |  |  | 81.3992 | -1.6978
61.9751 | -0.89435 | 33.3558 | -1.7386 | 43.9556 | -3.2401 | -0.22074 |  |  |  |  | 6.1556 |  |  |  |  | 81.4058 | -1.6667
62.0647 | -0.87562 | 33.404 | -1.7022 | 44.0192 | -3.1723 | -0.21821 |  |  |  |  | 6.2192 |  |  |  |  | 81.5235 | -1.6318
62.1537 | -0.85896 | 33.4519 | -1.6698 | 44.0823 | -3.1119 | -0.21593 |  |  |  |  | 6.2823 |  |  |  |  | 81.6404 | -1.6008
62.158 | -0.84438 | 33.4543 | -1.6415 | 44.0854 | -3.0591 | -0.21428 |  |  |  |  | 6.2854 |  |  |  |  | 81.6461 | -1.5736
62.4194 | -0.81317 | 33.5949 | -1.5808 | 44.2708 | -2.946 | -0.20959 |  |  |  |  | 6.4708 |  |  |  |  | 81.9894 | -1.5154
62.4231 | -0.80067 | 33.5969 | -1.5565 | 44.2734 | -2.9007 | -0.20818 |  |  |  |  | 6.4734 |  |  |  |  | 81.9944 | -1.4921
62.6011 | -0.76737 | 33.6927 | -1.4918 | 44.3997 | -2.7801 | -0.20369 |  |  |  |  | 6.5997 |  |  |  |  | 82.2282 | -1.4301
62.6042 | -0.75695 | 33.6944 | -1.4715 | 44.4019 | -2.7424 | -0.20253 |  |  |  |  | 6.6019 |  |  |  |  | 82.2322 | -1.4107
62.781 | -0.72781 | 33.7895 | -1.4149 | 44.5272 | -2.6368 | -0.19854 |  |  |  |  | 6.7272 |  |  |  |  | 82.4644 | -1.3564
62.9564 | -0.70284 | 33.884 | -1.3663 | 44.6517 | -2.5463 | -0.19505 |  |  |  |  | 6.8517 |  |  |  |  | 82.6949 | -1.3098
62.9608 | -0.68826 | 33.8863 | -1.338 | 44.6548 | -2.4935 | -0.19343 |  |  |  |  | 6.8548 |  |  |  |  | 82.7006 | -1.2826
63.3031 | -0.66748 | 34.0705 | -1.2976 | 44.8975 | -2.4182 | -0.18975 |  |  |  |  | 7.0975 |  |  |  |  | 83.1502 | -1.2439
63.8102 | -0.65715 | 34.3435 | -1.2775 | 45.2572 | -2.3808 | -0.18661 |  |  |  |  | 7.4572 |  |  |  |  | 83.8163 | -1.2247
64.3167 | -0.64891 | 34.6161 | -1.2615 | 45.6164 | -2.3509 | -0.18375 |  |  |  |  | 7.8164 |  |  |  |  | 84.4816 | -1.2093
64.822 | -0.64483 | 34.888 | -1.2535 | 45.9748 | -2.3361 | -0.1814 |  |  |  |  | 8.1748 |  |  |  |  | 85.1453 | -1.2017
65.3266 | -0.64283 | 35.1596 | -1.2497 | 46.3327 | -2.3289 | -0.17932 |  |  |  |  | 8.5327 |  |  |  |  | 85.8081 | -1.198
66.0832 | -0.64087 | 35.5669 | -1.2459 | 46.8693 | -2.3218 | -0.17639 |  |  |  | 46.8693 | 9.0693 |  |  |  |  | 86.802 | -1.1943
66.5872 | -0.64096 | 35.8381 | -1.246 | 47.2268 | -2.3221 | -0.17462 |  |  |  |  | 9.4268 |  |  |  |  | 87.464 | -1.1945
67.0912 | -0.64105 | 36.1094 | -1.2462 | 47.5842 | -2.3224 | -0.1729 |  |  |  |  | 9.7842 |  |  |  |  | 88.126 | -1.1947
67.846 | -0.64534 | 36.5156 | -1.2545 | 48.1196 | -2.338 | -0.17078 |  |  |  |  | 10.3196 |  |  |  |  | 89.1174 | -1.2027
68.518 | -0.64546 | 36.8773 | -1.2548 | 48.5962 | -2.3384 | -0.16859 |  |  |  |  | 10.7962 |  |  |  |  | 90.0001 | -1.2029
69.2734 | -0.64767 | 37.2839 | -1.2591 | 49.132 | -2.3464 | -0.16639 |  |  |  |  | 11.332 |  |  |  |  | 90.9924 | -1.207
69.8614 | -0.64777 | 37.6003 | -1.2593 | 49.549 | -2.3468 | -0.16457 |  |  |  |  | 11.749 |  |  |  |  | 91.7647 | -1.2072
70.5328 | -0.64997 | 37.9617 | -1.2635 | 50.0252 | -2.3547 | -0.16274 |  |  |  |  | 12.2252 |  |  |  |  | 92.6466 | -1.2113
71.2048 | -0.65008 | 38.3234 | -1.2638 | 50.5018 | -2.3552 | -0.16075 |  |  |  |  | 12.7018 |  |  |  |  | 93.5293 | -1.2115
71.6242 | -0.65223 | 38.5491 | -1.2679 | 50.7993 | -2.363 | -0.15973 |  |  |  |  | 12.9993 |  |  |  |  | 94.0802 | -1.2155
72.1282 | -0.65232 | 38.8204 | -1.2681 | 51.1567 | -2.3633 | -0.15829 |  |  |  |  | 13.3567 |  |  |  |  | 94.7422 | -1.2157
72.7162 | -0.65242 | 39.1368 | -1.2683 | 51.5738 | -2.3636 | -0.15664 |  |  |  |  | 13.7738 |  |  |  |  | 95.5146 | -1.2159
73.303 | -0.65669 | 39.4526 | -1.2766 | 51.9899 | -2.3791 | -0.15541 |  |  |  |  | 14.1899 |  |  |  |  | 96.2854 | -1.2238
73.8076 | -0.65469 | 39.7242 | -1.2727 | 52.3478 | -2.3719 | -0.15387 |  |  |  |  | 14.5478 |  |  |  |  | 96.9482 | -1.2201
74.4784 | -0.65897 | 40.0853 | -1.281 | 52.8236 | -2.3874 | -0.15246 |  |  |  |  | 15.0236 |  |  |  |  | 97.8293 | -1.2281
74.8138 | -0.66111 | 40.2658 | -1.2852 | 53.0615 | -2.3951 | -0.15178 |  |  |  |  | 15.2615 |  |  |  |  | 98.2698 | -1.2321
75.2338 | -0.66118 | 40.4918 | -1.2853 | 53.3593 | -2.3954 | -0.1507 |  |  |  |  | 15.5593 |  |  |  |  | 98.8215 | -1.2322
75.7372 | -0.66335 | 40.7628 | -1.2896 | 53.7164 | -2.4032 | -0.1496 |  |  |  |  | 15.9164 |  |  |  |  | 99.4827 | -1.2362
76.3252 | -0.66345 | 41.0792 | -1.2897 | 54.1334 | -2.4036 | -0.14814 |  |  |  |  | 16.3334 |  |  |  |  | 100.2551 | -1.2364
76.5766 | -0.66558 | 41.2145 | -1.2939 | 54.3117 | -2.4113 | -0.14771 |  |  |  |  | 16.5117 |  |  |  |  | 100.5853 | -1.2404
76.9966 | -0.66565 | 41.4406 | -1.294 | 54.6096 | -2.4116 | -0.14669 |  |  |  |  | 16.8096 |  |  |  |  | 101.137 | -1.2405
77.5834 | -0.66991 | 41.7564 | -1.3023 | 55.0258 | -2.427 | -0.14564 |  |  |  |  | 17.2258 |  |  |  |  | 101.9077 | -1.2485
77.7508 | -0.67203 | 41.8465 | -1.3064 | 55.1445 | -2.4347 | -0.14541 |  |  |  |  | 17.3445 |  |  |  |  | 102.1276 | -1.2524
78.0028 | -0.67207 | 41.9821 | -1.3065 | 55.3232 | -2.4348 | -0.14482 |  |  |  |  | 17.5232 |  |  |  |  | 102.4586 | -1.2525
78.4222 | -0.67422 | 42.2078 | -1.3107 | 55.6207 | -2.4426 | -0.14402 |  |  |  |  | 17.8207 |  |  |  |  | 103.0095 | -1.2565
78.8416 | -0.67638 | 42.4336 | -1.3149 | 55.9181 | -2.4504 | -0.14323 |  |  |  |  | 18.1181 |  |  |  |  | 103.5604 | -1.2605
79.597 | -0.67859 | 42.8401 | -1.3192 | 56.4539 | -2.4584 | -0.14169 |  |  |  |  | 18.6539 |  |  |  |  | 104.5526 | -1.2646
80.0997 | -0.68284 | 43.1107 | -1.3274 | 56.8105 | -2.4739 | -0.14092 |  |  |  |  | 19.0105 |  |  |  |  | 105.213 | -1.2725
80.7711 | -0.68504 | 43.4721 | -1.3317 | 57.2867 | -2.4818 | -0.13962 |  |  |  |  | 19.4867 |  |  |  |  | 106.0949 | -1.2766
81.1059 | -0.68926 | 43.6523 | -1.3399 | 57.5241 | -2.4971 | -0.13923 |  |  |  |  | 19.7241 |  |  |  |  | 106.5347 | -1.2845
81.6093 | -0.69143 | 43.9232 | -1.3441 | 57.8811 | -2.505 | -0.13832 |  |  |  |  | 20.0811 |  |  |  |  | 107.1959 | -1.2886
82.0281 | -0.69567 | 44.1486 | -1.3524 | 58.1782 | -2.5203 | -0.13777 |  |  |  |  | 20.3782 |  |  |  |  | 107.746 | -1.2965
82.4475 | -0.69782 | 44.3743 | -1.3566 | 58.4756 | -2.5281 | -0.13706 |  |  |  |  | 20.6756 |  |  |  |  | 108.2968 | -1.3005
83.0343 | -0.70209 | 44.6901 | -1.3649 | 58.8918 | -2.5436 | -0.13618 |  |  |  |  | 21.0918 |  |  |  |  | 109.0676 | -1.3084
83.621 | -0.70635 | 45.0059 | -1.3731 | 59.308 | -2.559 | -0.13532 |  |  |  |  | 21.508 |  |  |  |  | 109.8383 | -1.3164
84.2084 | -0.70853 | 45.3221 | -1.3774 | 59.7246 | -2.5669 | -0.13431 |  |  |  |  | 21.9246 |  |  |  |  | 110.6099 | -1.3204
84.7946 | -0.71488 | 45.6376 | -1.3897 | 60.1403 | -2.5899 | -0.13363 |  |  |  |  | 22.3403 |  |  |  |  | 111.3799 | -1.3323
85.4654 | -0.71916 | 45.9986 | -1.3981 | 60.6161 | -2.6054 | -0.13265 |  |  |  |  | 22.8161 |  |  |  |  | 112.261 | -1.3402
86.0522 | -0.72343 | 46.3144 | -1.4063 | 61.0322 | -2.6209 | -0.13184 |  |  |  |  | 23.2322 |  |  |  |  | 113.0317 | -1.3482
86.5556 | -0.7256 | 46.5853 | -1.4106 | 61.3893 | -2.6287 | -0.13106 |  |  |  |  | 23.5893 |  |  |  |  | 113.6929 | -1.3522
87.1417 | -0.73194 | 46.9008 | -1.4229 | 61.805 | -2.6517 | -0.13043 |  |  |  |  | 24.005 |  |  |  |  | 114.4629 | -1.3641
87.6445 | -0.73619 | 47.1714 | -1.4312 | 62.1616 | -2.6671 | -0.12981 |  |  |  |  | 24.3616 |  |  |  |  | 115.1233 | -1.372
88.2313 | -0.74046 | 47.4872 | -1.4395 | 62.5778 | -2.6826 | -0.12905 |  |  |  |  | 24.7778 |  |  |  |  | 115.8941 | -1.3799
88.7341 | -0.74471 | 47.7579 | -1.4477 | 62.9344 | -2.698 | -0.12846 |  |  |  |  | 25.1344 |  |  |  |  | 116.5545 | -1.3879
88.8175 | -0.74681 | 47.8027 | -1.4518 | 62.9935 | -2.7056 | -0.12846 |  |  |  |  | 25.1935 |  |  |  |  | 116.664 | -1.3918
89.5717 | -0.75318 | 48.2086 | -1.4642 | 63.5284 | -2.7287 | -0.12758 |  |  |  |  | 25.7284 |  |  |  |  | 117.6546 | -1.4036
89.9904 | -0.75742 | 48.434 | -1.4724 | 63.8255 | -2.744 | -0.12714 |  |  |  |  | 26.0255 |  |  |  |  | 118.2047 | -1.4115
90.5766 | -0.76377 | 48.7495 | -1.4848 | 64.2412 | -2.767 | -0.12658 |  |  |  |  | 26.4412 |  |  |  |  | 118.9747 | -1.4234
91.3308 | -0.77014 | 49.1554 | -1.4972 | 64.7761 | -2.7901 | -0.12574 |  |  |  |  | 26.9761 |  |  |  |  | 119.9653 | -1.4352
92.001 | -0.77651 | 49.5161 | -1.5095 | 65.2514 | -2.8132 | -0.12505 |  |  |  |  | 27.4514 |  |  |  |  | 120.8456 | -1.4471
92.5878 | -0.78077 | 49.832 | -1.5178 | 65.6676 | -2.8286 | -0.12437 |  |  |  |  | 27.8676 |  |  |  |  | 121.6164 | -1.4551
93.174 | -0.78712 | 50.1475 | -1.5302 | 66.0834 | -2.8516 | -0.12385 |  |  |  |  | 28.2834 |  |  |  |  | 122.3864 | -1.4669
93.9288 | -0.79141 | 50.5537 | -1.5385 | 66.6187 | -2.8672 | -0.12292 |  |  |  |  | 28.8187 |  |  |  |  | 123.3778 | -1.4749
94.7657 | -0.80197 | 51.0042 | -1.559 | 67.2123 | -2.9054 | -0.1223 |  |  |  |  | 29.4123 |  |  |  |  | 124.4772 | -1.4946
95.5193 | -0.81042 | 51.4097 | -1.5755 | 67.7468 | -2.9361 | -0.12168 |  |  |  |  | 29.9468 |  |  |  |  | 125.467 | -1.5103
96.1889 | -0.81887 | 51.7701 | -1.5919 | 68.2217 | -2.9667 | -0.1212 |  |  |  |  | 30.4217 |  |  |  |  | 126.3465 | -1.526
97.0265 | -0.82734 | 52.2209 | -1.6083 | 68.8157 | -2.9974 | -0.12047 |  |  |  |  | 31.0157 |  |  |  |  | 127.4467 | -1.5418
97.4446 | -0.83366 | 52.446 | -1.6206 | 69.1123 | -3.0202 | -0.12025 |  |  |  |  | 31.3123 |  |  |  |  | 127.996 | -1.5536
98.0302 | -0.84209 | 52.7612 | -1.637 | 69.5276 | -3.0508 | -0.11992 |  |  |  |  | 31.7276 |  |  |  |  | 128.7652 | -1.5693
98.6998 | -0.85053 | 53.1215 | -1.6534 | 70.0025 | -3.0814 | -0.11946 |  |  |  |  | 32.2025 |  |  |  |  | 129.6447 | -1.5851
99.5374 | -0.859 | 53.5723 | -1.6699 | 70.5966 | -3.1121 | -0.11878 |  |  |  |  | 32.7966 |  |  |  |  | 130.7449 | -1.6008
100.2904 | -0.86954 | 53.9776 | -1.6904 | 71.1307 | -3.1502 | -0.11836 |  |  |  |  | 33.3307 |  |  |  |  | 131.734 | -1.6205
101.0434 | -0.88008 | 54.3829 | -1.7109 | 71.6647 | -3.1884 | -0.11794 |  |  |  |  | 33.8647 |  |  |  |  | 132.7231 | -1.6401
101.5449 | -0.88849 | 54.6528 | -1.7272 | 72.0204 | -3.2189 | -0.11775 |  |  |  |  | 34.2204 |  |  |  |  | 133.3818 | -1.6558
102.3819 | -0.89905 | 55.1033 | -1.7477 | 72.614 | -3.2571 | -0.11723 |  |  |  |  | 34.814 |  |  |  |  | 134.4812 | -1.6755
102.9675 | -0.90748 | 55.4185 | -1.7641 | 73.0294 | -3.2877 | -0.11693 |  |  |  |  | 35.2294 |  |  |  |  | 135.2504 | -1.6912
103.5519 | -0.92007 | 55.733 | -1.7886 | 73.4439 | -3.3333 | -0.11689 |  |  |  |  | 35.6439 |  |  |  |  | 136.018 | -1.7147
103.9701 | -0.92639 | 55.9581 | -1.8009 | 73.7405 | -3.3562 | -0.1167 |  |  |  |  | 35.9405 |  |  |  |  | 136.5674 | -1.7264
104.5569 | -0.93065 | 56.2739 | -1.8092 | 74.1567 | -3.3716 | -0.11617 |  |  |  |  | 36.3567 |  |  |  |  | 137.3381 | -1.7344
105.0591 | -0.93698 | 56.5442 | -1.8215 | 74.5128 | -3.3946 | -0.11587 |  |  |  |  | 36.7128 |  |  |  |  | 137.9978 | -1.7462
105.6434 | -0.94957 | 56.8587 | -1.846 | 74.9273 | -3.4402 | -0.11584 |  |  |  |  | 37.1273 |  |  |  |  | 138.7653 | -1.7696
106.229 | -0.958 | 57.1738 | -1.8624 | 75.3426 | -3.4707 | -0.11556 |  |  |  |  | 37.5426 |  |  |  |  | 139.5345 | -1.7853
106.814 | -0.96851 | 57.4887 | -1.8828 | 75.7575 | -3.5088 | -0.11541 |  |  |  |  | 37.9575 |  |  |  |  | 140.3029 | -1.8049
107.231 | -0.97899 | 57.7131 | -1.9032 | 76.0533 | -3.5468 | -0.11547 |  |  |  |  | 38.2533 |  |  |  |  | 140.8506 | -1.8245
107.7332 | -0.98533 | 57.9834 | -1.9155 | 76.4094 | -3.5697 | -0.11519 |  |  |  |  | 38.6094 |  |  |  |  | 141.5103 | -1.8363
108.1508 | -0.99372 | 58.2082 | -1.9318 | 76.7056 | -3.6001 | -0.11513 |  |  |  |  | 38.9056 |  |  |  |  | 142.0588 | -1.8519
108.6524 | -1.0021 | 58.4781 | -1.9482 | 77.0614 | -3.6306 | -0.11497 |  |  |  |  | 39.2614 |  |  |  |  | 142.7177 | -1.8676
109.3208 | -1.0147 | 58.8379 | -1.9727 | 77.5354 | -3.6763 | -0.11483 |  |  |  |  | 39.7354 |  |  |  |  | 143.5956 | -1.8911
110.1578 | -1.0253 | 59.2884 | -1.9932 | 78.1291 | -3.7145 | -0.11438 |  |  |  |  | 40.3291 |  |  |  |  | 144.6951 | -1.9108
110.5742 | -1.0379 | 59.5125 | -2.0176 | 78.4244 | -3.76 | -0.11456 |  |  |  |  | 40.6244 |  |  |  |  | 145.242 | -1.9342
111.2426 | -1.0505 | 59.8722 | -2.0421 | 78.8985 | -3.8057 | -0.11443 |  |  |  |  | 41.0985 |  |  |  |  | 146.12 | -1.9577
111.911 | -1.0631 | 60.232 | -2.0666 | 79.3725 | -3.8514 | -0.1143 |  |  |  |  | 41.5725 |  |  |  |  | 146.9979 | -1.9811
112.5806 | -1.0715 | 60.5924 | -2.083 | 79.8474 | -3.882 | -0.11396 |  |  |  |  | 42.0474 |  |  |  |  | 147.8775 | -1.9969
113.1644 | -1.0862 | 60.9066 | -2.1115 | 80.2615 | -3.9351 | -0.11404 |  |  |  |  | 42.4615 |  |  |  |  | 148.6443 | -2.0242
113.582 | -1.0946 | 61.1313 | -2.1279 | 80.5577 | -3.9655 | -0.114 |  |  |  |  | 42.7577 |  |  |  |  | 149.1928 | -2.0399
114.3338 | -1.1093 | 61.536 | -2.1564 | 81.0909 | -4.0188 | -0.11389 |  |  |  |  | 43.2909 |  |  |  |  | 150.1803 | -2.0673
114.8336 | -1.1239 | 61.805 | -2.1849 | 81.4454 | -4.0719 | -0.11407 |  |  |  |  | 43.6454 |  |  |  |  | 150.8368 | -2.0946
115.4186 | -1.1344 | 62.1198 | -2.2054 | 81.8603 | -4.11 | -0.11394 |  |  |  |  | 44.0603 |  |  |  |  | 151.6053 | -2.1142
116.0876 | -1.145 | 62.4799 | -2.2258 | 82.3348 | -4.1481 | -0.11371 | 8.7942 | 82.3348 | -4.1481 |  | 44.5348 |  |  |  |  | 152.484 | -2.1338
116.5046 | -1.1555 | 62.7043 | -2.2462 | 82.6305 | -4.1861 | -0.11377 |  |  |  |  | 44.8305 |  |  |  |  | 153.0317 | -2.1533
116.5034 | -1.1596 | 62.7037 | -2.2543 | 82.6297 | -4.2011 | -0.11399 |  |  |  |  | 44.8297 |  |  |  |  | 153.0302 | -2.1611
117.3392 | -1.1743 | 63.1535 | -2.2829 | 83.2225 | -4.2545 | -0.11379 |  |  |  |  | 45.4225 |  |  |  |  | 154.128 | -2.1885
117.839 | -1.189 | 63.4225 | -2.3114 | 83.5769 | -4.3076 | -0.11396 |  |  |  |  | 45.7769 |  |  |  |  | 154.7845 | -2.2158
118.7577 | -1.2079 | 63.917 | -2.3481 | 84.2285 | -4.376 | -0.11388 |  |  |  |  | 46.4285 |  |  |  |  | 155.9912 | -2.251
119.4261 | -1.2205 | 64.2767 | -2.3726 | 84.7026 | -4.4217 | -0.11377 |  |  |  |  | 46.9026 |  |  |  |  | 156.8692 | -2.2745
120.0099 | -1.2352 | 64.5909 | -2.4011 | 85.1167 | -4.4748 | -0.11385 |  |  |  |  | 47.3167 |  |  |  |  | 157.636 | -2.3018
120.4263 | -1.2477 | 64.815 | -2.4256 | 85.412 | -4.5203 | -0.11401 |  |  |  |  | 47.612 |  |  |  |  | 158.183 | -2.3253
121.0107 | -1.2603 | 65.1295 | -2.45 | 85.8265 | -4.5659 | -0.11399 |  |  |  |  | 48.0265 |  |  |  |  | 158.9506 | -2.3487
121.594 | -1.2771 | 65.4435 | -2.4826 | 86.2402 | -4.6266 | -0.11417 |  |  |  |  | 48.4402 |  |  |  |  | 159.7168 | -2.3799
122.1784 | -1.2896 | 65.758 | -2.5071 | 86.6547 | -4.6722 | -0.11415 |  |  |  |  | 48.8547 |  |  |  |  | 160.4844 | -2.4034
122.4286 | -1.2959 | 65.8927 | -2.5193 | 86.8321 | -4.695 | -0.11418 |  |  |  |  | 49.0321 |  |  |  |  | 160.8131 | -2.4151
122.8456 | -1.3064 | 66.1171 | -2.5397 | 87.1279 | -4.733 | -0.11424 |  |  |  |  | 49.3279 |  |  |  |  | 161.3608 | -2.4346
123.8483 | -1.3253 | 66.6568 | -2.5764 | 87.839 | -4.8014 | -0.11407 |  |  |  |  | 50.039 |  |  |  |  | 162.6779 | -2.4699
124.4309 | -1.3441 | 66.9703 | -2.613 | 88.2522 | -4.8697 | -0.11435 |  |  |  |  | 50.4522 |  |  |  |  | 163.4431 | -2.505
125.0148 | -1.3588 | 67.2846 | -2.6415 | 88.6664 | -4.9228 | -0.11442 |  |  |  |  | 50.8664 |  |  |  |  | 164.2101 | -2.5323
125.5986 | -1.3735 | 67.5988 | -2.6701 | 89.0804 | -4.976 | -0.1145 |  |  |  |  | 51.2804 |  |  |  |  | 164.9769 | -2.5596
126.0984 | -1.3881 | 67.8678 | -2.6985 | 89.4349 | -5.0291 | -0.11466 |  |  |  |  | 51.6349 |  |  |  |  | 165.6334 | -2.587
126.8503 | -1.4028 | 68.2725 | -2.7271 | 89.9682 | -5.0823 | -0.11456 |  |  |  |  | 52.1682 |  |  |  |  | 166.6211 | -2.6143
127.4341 | -1.4175 | 68.5867 | -2.7556 | 90.3822 | -5.1355 | -0.11463 |  |  |  |  | 52.5822 |  |  |  |  | 167.3879 | -2.6417
128.1014 | -1.4343 | 68.9459 | -2.7882 | 90.8555 | -5.1962 | -0.11471 |  |  |  |  | 53.0555 |  |  |  |  | 168.2644 | -2.6729
128.6 | -1.4531 | 69.2142 | -2.8248 | 91.2092 | -5.2644 | -0.11506 |  |  |  |  | 53.4092 |  |  |  |  | 168.9194 | -2.708
129.2685 | -1.4657 | 69.574 | -2.8493 | 91.6833 | -5.31 | -0.11495 |  |  |  |  | 53.8833 |  |  |  |  | 169.7974 | -2.7315
129.7677 | -1.4824 | 69.8427 | -2.8818 | 92.0373 | -5.3707 | -0.1152 |  |  |  |  | 54.2373 |  |  |  |  | 170.4532 | -2.7627
130.2682 | -1.495 | 70.1121 | -2.9063 | 92.3923 | -5.4162 | -0.11525 |  |  |  |  | 54.5923 |  |  |  |  | 171.1106 | -2.7861
131.3513 | -1.5264 | 70.695 | -2.9673 | 93.1605 | -5.53 | -0.11556 |  |  |  |  | 55.3605 |  |  |  |  | 172.5333 | -2.8446
132.102 | -1.5453 | 71.099 | -3.004 | 93.6929 | -5.5983 | -0.11565 |  |  |  |  | 55.8929 |  |  |  |  | 173.5193 | -2.8798
132.7687 | -1.5641 | 71.4579 | -3.0406 | 94.1658 | -5.6666 | -0.11581 |  |  |  |  | 56.3658 |  |  |  |  | 174.395 | -2.9149
133.4347 | -1.585 | 71.8163 | -3.0813 | 94.6382 | -5.7424 | -0.11606 |  |  |  |  | 56.8382 |  |  |  |  | 175.2699 | -2.9539
134.0174 | -1.6039 | 72.1299 | -3.1179 | 95.0514 | -5.8106 | -0.11631 |  |  |  |  | 57.2514 |  |  |  |  | 176.0352 | -2.989
134.6847 | -1.6206 | 72.4891 | -3.1505 | 95.5247 | -5.8713 | -0.11638 |  |  |  |  | 57.7247 |  |  |  |  | 176.9118 | -3.0202
135.2668 | -1.6415 | 72.8024 | -3.1911 | 95.9376 | -5.9471 | -0.1167 |  |  |  |  | 58.1376 |  |  |  |  | 177.6764 | -3.0592
135.5158 | -1.652 | 72.9364 | -3.2115 | 96.1142 | -5.9849 | -0.11691 |  |  |  |  | 58.3142 |  |  |  |  | 178.0034 | -3.0787
137.9312 | -1.7252 | 74.2364 | -3.3538 | 97.8273 | -6.2503 | -0.11766 |  |  |  |  | 60.0273 |  |  |  |  | 181.1761 | -3.2152
138.9309 | -1.7545 | 74.7744 | -3.4108 | 98.5363 | -6.3565 | -0.11793 |  |  |  |  | 60.7363 |  |  |  |  | 182.4893 | -3.2698
140.0981 | -1.7859 | 75.4026 | -3.4719 | 99.3641 | -6.4703 | -0.11811 |  |  |  |  | 61.5641 |  |  |  |  | 184.0224 | -3.3283
142.1763 | -1.8633 | 76.5212 | -3.6222 | 100.8381 | -6.7505 | -0.1193 |  |  |  |  | 63.0381 |  |  |  |  | 186.7522 | -3.4725
142.9253 | -1.8884 | 76.9243 | -3.671 | 101.3693 | -6.8414 | -0.11961 |  |  |  |  | 63.5693 |  |  |  |  | 187.736 | -3.5192
143.6742 | -1.9135 | 77.3273 | -3.7198 | 101.9005 | -6.9324 | -0.11991 |  |  |  |  | 64.1005 |  |  |  |  | 188.7197 | -3.566
144.7545 | -1.9553 | 77.9088 | -3.8011 | 102.6667 | -7.0838 | -0.12057 |  |  |  |  | 64.8667 |  |  |  |  | 190.1387 | -3.6439
145.8371 | -1.9888 | 78.4914 | -3.8662 | 103.4345 | -7.2051 | -0.12088 |  |  |  |  | 65.6345 |  |  |  |  | 191.5607 | -3.7063
146.7529 | -2.0181 | 78.9843 | -3.9231 | 104.084 | -7.3112 | -0.12118 |  |  |  |  | 66.284 |  |  |  |  | 192.7637 | -3.7609
147.7492 | -2.0598 | 79.5206 | -4.0043 | 104.7907 | -7.4626 | -0.12188 |  |  |  |  | 66.9907 |  |  |  |  | 194.0723 | -3.8387
148.9981 | -2.0996 | 80.1927 | -4.0816 | 105.6764 | -7.6066 | -0.12227 |  |  |  |  | 67.8764 |  |  |  |  | 195.7128 | -3.9128
151.2451 | -2.1749 | 81.4021 | -4.2279 | 107.2701 | -7.8793 | -0.12308 |  |  |  |  | 69.4701 |  |  |  |  | 198.6643 | -4.0531
152.4911 | -2.225 | 82.0727 | -4.3254 | 108.1538 | -8.061 | -0.12384 |  |  |  |  | 70.3538 |  |  |  |  | 200.3009 | -4.1466
153.7371 | -2.2752 | 82.7433 | -4.4229 | 109.0376 | -8.2426 | -0.12458 |  |  |  |  | 71.2376 |  |  |  |  | 201.9376 | -4.24
154.9837 | -2.3232 | 83.4143 | -4.5164 | 109.9217 | -8.4168 | -0.12523 |  |  |  |  | 72.1217 |  |  |  |  | 203.575 | -4.3296
156.6469 | -2.3838 | 84.3094 | -4.6342 | 111.1013 | -8.6364 | -0.12595 |  |  |  |  | 73.3013 |  |  |  |  | 205.7597 | -4.4426
158.3911 | -2.4549 | 85.2482 | -4.7723 | 112.3384 | -8.8937 | -0.12696 |  |  |  |  | 74.5384 |  |  |  |  | 208.0507 | -4.5749
159.555 | -2.4988 | 85.8746 | -4.8576 | 113.1639 | -9.0527 | -0.12749 |  |  |  |  | 75.3639 |  |  |  |  | 209.5795 | -4.6567
160.2195 | -2.5259 | 86.2322 | -4.9104 | 113.6352 | -9.1511 | -0.12787 |  |  |  |  | 75.8352 |  |  |  |  | 210.4524 | -4.7073
161.2171 | -2.5635 | 86.7692 | -4.9835 | 114.3427 | -9.2874 | -0.12832 |  |  |  |  | 76.5427 |  |  |  |  | 211.7627 | -4.7774
162.13 | -2.6032 | 87.2605 | -5.0606 | 114.9902 | -9.4311 | -0.1289 |  |  |  |  | 77.1902 |  |  |  |  | 212.9619 | -4.8514
162.9596 | -2.6408 | 87.707 | -5.1337 | 115.5786 | -9.5673 | -0.12948 |  |  |  |  | 77.7786 |  |  |  |  | 214.0516 | -4.9214
164.2898 | -2.6909 | 88.4229 | -5.2312 | 116.522 | -9.749 | -0.13005 |  |  |  |  | 78.722 |  |  |  |  | 215.7988 | -5.0149
165.6998 | -2.7557 | 89.1818 | -5.357 | 117.5221 | -9.9835 | -0.13104 |  |  |  |  | 79.7221 |  |  |  |  | 217.6509 | -5.1355
166.2803 | -2.7828 | 89.4942 | -5.4098 | 117.9338 | -10.0818 | -0.13146 |  |  |  |  | 80.1338 |  |  |  |  | 218.4134 | -5.1861
167.3597 | -2.8288 | 90.0752 | -5.4991 | 118.6994 | -10.2482 | -0.13207 |  |  |  |  | 80.8994 |  |  |  |  | 219.8312 | -5.2717
168.5207 | -2.883 | 90.7001 | -5.6046 | 119.5228 | -10.4449 | -0.13289 |  |  |  |  | 81.7228 |  |  |  |  | 221.3562 | -5.3729
169.6 | -2.929 | 91.2809 | -5.6939 | 120.2883 | -10.6113 | -0.13348 |  |  |  |  | 82.4883 |  |  |  |  | 222.7739 | -5.4585
170.7628 | -2.977 | 91.9068 | -5.7873 | 121.113 | -10.7854 | -0.13407 |  |  |  |  | 83.313 |  |  |  |  | 224.3013 | -5.548
171.0924 | -3 | 92.0842 | -5.8319 | 121.3468 | -10.8685 | -0.13454 |  |  |  |  | 83.5468 |  |  |  |  | 224.7342 | -5.5907
171.0924 | -3 | 92.0842 | -5.8319 | 121.3468 | -10.8685 | -0.13454 |  |  |  |  | 83.5468 |  |  |  |  | 224.7342 | -5.5907

## conversions
multiplication factors for units
from\to | lb | kg
lb |  | 0.4536
kg | 2.205
for example, to get lb from kg, multiply by 2.205
from\to | mph | knots | ft/min | ft/sec | m/sec | km/hr
mph |  | 0.869 | 88 | 1.467 | 0.447 | 1.609
knots | 1.151 |  | 101.3 | 1.689 | 0.5144 | 1.852
ft/min | 0.01136 | 0.009875 |  | 0.01667 | 0.00508 | 0.01829
ft/sec | 0.682 | 0.5925 | 60 |  | 0.3048 | 1.097
m/sec | 2.237 | 1.944 | 196.9 | 3.281 |  | 3.6
km/hr | 0.6214 | 0.54 | 54.68 | 0.9113 | 0.2778
for example, to get knots from mph, multiply by 0.869